## Tabelle2
Item | Qty | Reference(s) | Value | LibPart | Footprint
1 | 4 | C1, C4, C5, C6 | 100nF | Device:C | Capacitor_SMD:C_0805_2012Metric_Pad1.15x1.40mm_HandSolder
2 | 2 | C2, C3 | 22pF | Device:C | Capacitor_SMD:C_0805_2012Metric_Pad1.15x1.40mm_HandSolder
3 | 1 | C7 | 680uF | Device:CP | Capacitor_THT:CP_Radial_D10.0mm_P5.00mm
4 | 1 | C8 | 220uF | Device:CP | Capacitor_THT:CP_Radial_D6.3mm_P2.50mm
5 | 2 | D1, D3 | LED | Device:LED | LED_SMD:LED_0805_2012Metric_Pad1.15x1.40mm_HandSolder
6 | 1 | D2 | 1N5824 | Device:D_Schottky | Diode_SMD:D_SMA_Handsoldering
7 | 5 | D4, D5, D6, D7, D8 | 1N4007 | Device:D | Diode_SMD:D_SMA_Handsoldering
8 | 2 | J1, J2 | Screw_Terminal_01x06 | Connector:Screw_Terminal_01x06 | TerminalBlock_Phoenix:TerminalBlock_Phoenix_MKDS-1,5-6_1x06_P5.00mm_Horizontal
9 | 1 | J3 | Terminal Strom | Connector:Screw_Terminal_01x06 | TerminalBlock_Phoenix:TerminalBlock_Phoenix_MKDS-1,5-6_1x06_P5.00mm_Horizontal
10 | 1 | J4 | Conn_02x03_Odd_Even | Connector_Generic:Conn_02x03_Odd_Even | Connector_PinHeader_2.54mm:PinHeader_2x03_P2.54mm_Vertical
11 | 1 | J5 | Conn_01x03 | Connector_Generic:Conn_01x03 | Connector_PinHeader_2.54mm:PinHeader_1x03_P2.54mm_Vertical
12 | 1 | J6 | Terminal Modbus | Connector:Screw_Terminal_01x06 | TerminalBlock_Phoenix:TerminalBlock_Phoenix_MKDS-1,5-6_1x06_P5.00mm_Horizontal
13 | 1 | L1 | 33uH | Device:L | Inductor_THT:L_Radial_D7.0mm_P3.00mm
14 | 1 | PS1 | B0505S | Converter_DCDC:MEE1S0505SC | Converter_DCDC:Converter_DCDC_Murata_MEE1SxxxxSC_THT
15 | 5 | Q1, Q2, Q3, Q4, Q5 | AO3400A | Transistor_FET:AO3400A | Package_TO_SOT_SMD:SOT-23_Handsoldering
16 | 3 | R1, R5, R6 | 4,7k | Device:R | Resistor_SMD:R_0805_2012Metric_Pad1.15x1.40mm_HandSolder
17 | 3 | R2, R3, R4 | 470 | Device:R | Resistor_SMD:R_0805_2012Metric_Pad1.15x1.40mm_HandSolder
18 | 2 | R7, R9 | 562 | Device:R | Resistor_SMD:R_0805_2012Metric_Pad1.15x1.40mm_HandSolder
19 | 1 | R8 | 133 | Device:R | Resistor_SMD:R_0805_2012Metric_Pad1.15x1.40mm_HandSolder
20 | 2 | R10, R20 | 220 | Device:R | Resistor_SMD:R_0805_2012Metric_Pad1.15x1.40mm_HandSolder
21 | 11 | R11, R12, R14, R16, R18, R24, R25, R26, R27, R31, R32 | 10k | Device:R | Resistor_SMD:R_0805_2012Metric_Pad1.15x1.40mm_HandSolder
22 | 5 | R13, R15, R17, R19, R28 | 4k | Device:R | Resistor_SMD:R_0805_2012Metric_Pad1.15x1.40mm_HandSolder
23 | 5 | R21, R22, R23, R29, R30 | 180 | Device:R | Resistor_SMD:R_0805_2012Metric_Pad1.15x1.40mm_HandSolder
24 | 1 | SW1 | Reset | Switch:SW_Push | Button_Switch_SMD:SW_SPST_FSMSM
25 | 3 | U1, U2, U3 | 6N137 | Isolator:6N137 | Package_DIP:DIP-8_W8.89mm_SMDSocket_LongPads
26 | 1 | U4 | MAX485E | Interface_UART:MAX485E | Package_SO:SOIC-8-1EP_3.9x4.9mm_P1.27mm_EP2.29x3mm
27 | 1 | U5 | ATmega328P-AU | MCU_Microchip_ATmega:ATmega328P-AU | Package_QFP:TQFP-32_7x7mm_P0.8mm
28 | 1 | U6 | LM2596S-5 | Regulator_Switching:LM2596S-5 | Package_TO_SOT_SMD:TO-263-5_TabPin3
29 | 1 | Y1 | 16MHz | Device:Crystal | Crystal:Crystal_SMD_HC49-SD_HandSoldering